## Network Cameras
Type |  | Consumer Camera |  |  |  |  | Fixed Network Cameras
Model |  | DCS-910 | DCS-920 | DCS-2102 | DCS-2121 | DCS-5230 | DCS-3110 | DCS-3411 | DCS-3430 | DCS-3415 | DCS-7410 | DCS-7510 | DCS-5605 | DCS-5635 | DCS-6111 | DCS-6410
IEEE Standard | Wired | 802.3, 802.3u | 802.3, 802.3u | 802.3, 802.3u | 802.3, 802.3u | 802.3, 802.3u | 802.3, 802.3u, 802.3af | 802.3, 802.3u, 802.3af | 802.3, 802.3u | 802.3, 802.3u, 802.3af | 802.3, 802.3u, 802.3af | 802.3, 802.3u, 802.3af | 802.3, 802.3u | 802.3, 802.3u | 802.3, 802.3u, 803.3af | 802.3, 802.3u, 803.3af
| Wireless | - | 802.11b, 802.11g | - | 802.11g | 802.11n, 802.11g | - | - | 802.11n, 802.11g | - | - | - | - | 802.11n, 802.11g | - | -
Wired Network | Port Interface | 10/100BASE-TX | 10/100BASE-TX | 10/100BASE-TX | 10/100BASE-TX | 10/100BASE-TX | 10/100BASE-TX | 10/100BASE-TX | 10/100BASE-TX | 10/100BASE-TX | 10/100BASE-TX | 10/100BASE-TX | 10/100BASE-TX | 10/100BASE-TX | 10/100BASE-TX | 10/100BASE-TX
| Power over Ethernet | - | - | - | - | - | Yes | Yes | - | Yes | Yes | Yes | - | - | Yes | Yes
Wireless Network | Frequency Range | - | 2.412~2.4835GHz | - | 2.412~2.4835GHz | 2.412~2.4835GHz | - | - | 2.412~2.4835GHz | - | - | - | - | 2.412~2.4835GHz | - | -
| Data Rate | - | 802.11g: 6~54Mbps | - | 802.11g: 6~54Mbps | 802.11n: MCS0~MCS15 802.11g: 6~54Mbps | - | - | 802.11n: MCS0~MCS15 802.11g: 6~54Mbps | - | - | - | - | 802.11n: MCS0~MCS15 802.11g: 6~54Mbps | - | -
| Antenna | - | 2dBi Dipole | - | 2dBi Dipole | 2dBi Dipole | - | - | 2dBi Dipole | - | - | - | - | Embedded Antenna PIFA | - | -
Camera Specification | Image Sensor | 1/4" Progressive Scan CMOS | 1/4" Progressive Scan CMOS | 1/4" 1.3 Megapixel Progressive Scan CMOS | 1/4" 1.3 Megapixel Progressive Scan CMOS | 1/3" 1.3 Megapixel Progressive Scan CMOS | 1/4" 1.3 Megapixel Progressive Color CMOS | 1/4" Progressive Scan CMOS | 1/4" Progressive Scan CMOS | 1/4" Sony Progressive Scan CCD | 1/3" Progressive Scan CCD | 1/3" Progressive Scan CCD | 1/3" Samsung De-Interlace CCD | 1/3" Samsung De-Interlace CCD | 1/4" WDR Progressive Scan CMOS | 1/3" Progressive Scan CCD
| Lens Mount | Fixed | Fixed | Fixed | Fixed | Fixed | CS Mount | CS Mount | CS Mount | Fixed | Fixed | Fixed | Fixed | Fixed | Fixed | Fixed
| Focal Length | 5.01mm | 5.01mm | 5.01mm | 5.01mm | 4mm | 4.5 ~ 10mm | 6mm | 6mm | 4.1 ~ 73.8mm | 12mm | 9 ~ 22mm | 3.8 ~ 38mm (Auto Focus) | 3.8 ~ 38mm (Auto Focus) | 3.3 ~ 12mm | 4.3mm
| Aperture (F no. ) | F2.8 | F2.8 | F2.8 | F2.8 | F2.0 | F1.6 | F1.8 | F1.8 | F1.4 ~ 3.0 | F1.4 | F1.5 ~ 360 | F1.8 | F1.8 | F1.4 ~ 2.9 | F1.6
| Minimum Illumination | 1 Lux | 1 Lux | 0.5 Lux | 0.5 Lux | 1 Lux | 1.5 Lux | 0.5 Lux | 0.5 Lux | 1.61 Lux (typical) 0.38 Lux (with ICR On) | 0.7 Lux 0 Lux (with IR LEDs 30m) | 1 Lux 0 Lux (with IR LEDs 50m) | 0.7 Lux (Color) 0.02 Lux (B/W) | 0.7 Lux (Color) 0.02 Lux (B/W) | 1.5 Lux 0 Lux (with IR LEDs 20m) | 0.1 Lux (typical), 0 Lux (with IR LEDs 15m)
| Angle of View (Horizontal) | 32° | 32° | 39.4° | 39.4° | 62° | 80.5°~37° | 41° | 41° | 48° ~ 2.8° | 22° | 31° ~ 13° | 51° ~ 6° | 51° ~ 6° | 63° ~ 18° | 73.1°
| Pan Range | - | - | - | - | +130° to - 180° | - | - | - | - | - | - | +165° to -165° | +165° to -165° | - | +170° to -170° (Manual)
| Tilt Range | - | - | - | - | +5° to -85° | - | - | - | - | - | - | +87° to -34° | +87° to -34° | - | +60° to -15° (Manual)
| Preset Point | - | - | - | - | 10 | - | - | - | - | - | - | - | - | - | -
| Auto Cruise | - | - | - | - | - | - | - | - | - | - | - | - | - | - | -
| Manual Speed | - | - | - | - | 0° to 20° per second | - | - | - | - | - | - | - | - | - | -
| Pan/Tilt Preset Accuracy | - | - | - | - | - | - | - | - | - | - | - | - | - | - | -
| Pan/Tilt Preset Speed | - | - | - | - | 5° to 50° | - | - | - | - | - | - | - | - | - | -
| Digital Zoom | 4x | 4x | 4x | 4x | 16x | 4x | 16x | 16x | 4x | 16x | 16x | 16x | 16x | 4x | 16x
| Optical Zoom | - | - | - | - | - | - | - | - | 18x | - | - | 10x | 10x | - | -
| Day & Night | - | - | - | - | Dual-Band Filter | IR Cut Removable Filter | IR Cut Removable Filter | IR Cut Removable Filter | IR Cut Removable Filter | Dual-Band Filter IR LEDs (30m) | IR Cut Removable Filter IR LEDs (50m) | IR Cut Removable Filter | IR Cut Removable Filter | IR Cut Removable Filter IR LED (20m) | Dual-Band Filter IR LED (15m)
Video Management | Video Format | MJPEG | MJPEG | MPEG-4 / MJPEG | MPEG-4 / MJPEG | MPEG-4 / MJPEG | MPEG-4 / MJPEG | H.264 / MPEG-4 / MJPEG | H.264 / MPEG-4 / MJPEG | MPEG-4 / MJPEG | MPEG-4 / MJPEG | MPEG-4 / MJPEG | H.264 / MPEG-4 / MJPEG | H.264 / MPEG-4 / MJPEG | MPEG-4 / MJPEG | MPEG-4 / MJPEG
| Dual Stream | - | - | - | - | - | Yes | - | - | Yes | - | - | - | - | Yes | -
| Multi-Profile | - | - | Yes | Yes | Yes | - | Yes | Yes | - | Yes | Yes | Yes | Yes | - | Yes
| Video Bit Rate | 64kbps ~ 2Mbps | 64kbps ~ 2Mbps | 64kbps ~ 2Mbps | 64kbps ~ 2Mbps | 64kbps ~ 2Mbps | 20kbps ~ 4Mbps | 64kbps ~ 2Mbps | 64kbps ~ 2Mbps | 20kbps ~ 4Mbps | 64kbps ~ 2Mbps | 64kbps ~ 2Mbps | 64kbps ~ 2Mbps | 64kbps ~ 2Mbps | 20kbps ~ 4Mbps | 64kbps ~ 2Mbps
| Max. Video Resolution | 640 x 480 | 640 x 480 | 1280 x 1024 | 1280 x 1024 | 1280 x 1024 (SXGA) | 1280 x 1024 (MJPEG) 640 x 480 (MPEG-4) | 704 x 480 (NTSC) 704 x 576 (PAL) | 704 x 480 (NTSC) 704 x 576 (PAL) | 640 x 480 | 720 x 480 (NTSC) 720 x 576 (PAL) | 720 x 480 (NTSC) 720 x 576 (PAL) | 704 x 480 (NTSC) 704 x 576 (PAL) | 704 x 480 (NTSC) 704 x 576 (PAL) | 640 x 480 | 704 x 480 (NTSC) 704 x 576 (PAL)
| Frame Rate (fps) | 15 (VGA) 30 (QVGA) | 15 (VGA) 30 (QVGA) | 30 | 30 | 10 (SXGA) 30 (VGA) | 8 (MJPEG) 30 (MPEG-4) | 30 (NTSC) 25 (PAL) | 30 (NTSC) 25 (PAL) | 30 | 30 (NTSC) 25 (PAL) | 30 (NTSC) 25 (PAL) | 30 (NTSC) 25 (PAL) | 30 (NTSC) 25 (PAL) | 30 | 30 (NTSC) 25 (PAL)
| Wide Dynamic Range (WDR) | - | - | - | - | - | - | - | - | - | - | - |  |  | Yes | -
| Automatic Electronic Shutter | Yes | Yes | Yes | Yes | Yes | Yes | Yes | Yes | Yes | Yes | Yes | Yes | Yes | Yes | Yes
| Automatic Gain Control | Yes | Yes | Yes | Yes | Yes | Yes | Yes | Yes | Yes | Yes | Yes | Yes | Yes | Yes | Yes
| Automatic White Balance | Yes | Yes | Yes | Yes | Yes | Yes | Yes | Yes | Yes | Yes | Yes | Yes | Yes | Yes | Yes
| Electronic Shutter (Seconds) | 1/30~1/30,000 | 1/30~1/30,000 | 1/60~1/100,000 (NTSC) 1/50~1/110,000 (PAL) | 1/60~1/100,000 (NTSC) 1/50~1/110,000 (PAL) | 1/60~1/100,000 (NTSC) 1/50~1/110,000 (PAL) | 1/5~1/15,000 | 1/60~1/100,000 (NTSC) 1/50~1/110,000 (PAL) | 1/60~1/100,000 (NTSC) 1/50~1/110,000 (PAL) | 1/2~1/10,000 | 1/60~1/100,000 (NTSC) 1/50~1/110,000 (PAL) | 1/60~1/100,000 (NTSC) 1/50~1/110,000 (PAL) | 1/60 ~ 1/100,000 (NTSC) 1/50 ~ 1/110,000 (PAL) | 1/60 ~ 1/100,000 (NTSC) 1/50 ~ 1/110,000 (PAL) | 1/5 ~ 1/15,000 | 1/60 ~ 1/100,000 (NTSC) 1/50 ~ 1/110,000 (PAL)
| Configurable Privacy Mask | - | - | - | - | - | - | - | - | - | - | - | 3 Zones | 3 Zones | 5 Zones | -
| Flip & Mirror | Yes | Yes | Yes | Yes | Yes | Yes | Yes | Yes | Yes | Yes | Yes | Yes | Yes | Yes | Yes
| Mobile Video | - | - | 3GPP | 3GPP | 3GPP | 3GPP | 3GPP | 3GPP | 3GPP | 3GPP | 3GPP | 3GPP | 3GPP | 3GPP | 3GPP
| Monitor Output | - | - | - | - | - | - | BNC | BNC | - | BNC | BNC | AV | AV | - | RCA
Audio Management | 2-Way Audio | - | - | Yes | Yes | - | Yes | Yes | Yes | Yes | Yes | Yes | Yes | Yes | Yes | Yes
| Built-in Microphone | - | - | Yes | Yes | Yes | Yes | Yes | Yes | Yes | - | - | Yes | Yes | - | -
| External Microphone (Line In) | - | - | - | - | - | Yes | Yes | Yes | Yes | Yes | Yes | Yes | Yes | Yes | Yes
| External Speaker (Line Out) | - | - | Yes | Yes | Yes | Yes | Yes | Yes | Yes | Yes | Yes | Yes | Yes | Yes | Yes
| Audio Recording | - | - | Yes | Yes | Yes | Yes | Yes | Yes | Yes | Yes | Yes | Yes | Yes | Yes | Yes
| Audio Codec | - | - | GSM-AMR / ADPCM | GSM-AMR / ADPCM | GSM-AMR / ADPCM | AAC / GSM-AMR | GSM-AMR / ADPCM | GSM-AMR / ADPCM | AAC / GSM-AMR | GSM-AMR / ADPCM | GSM-AMR / ADPCM | GSM-AMR / ADPCM | GSM-AMR / ADPCM | AAC / GSM-AMR | GSM-AMR / ADPCM
| Sampling Rate | - | - | GSM-AMR: 12.2kbps ADPCM: 8kbps | GSM-AMR: 12.2kbps ADPCM: 8kbps | GSM-AMR: 12.2kbps ADPCM: 8kbps | ACC: 16~128kbps GSM-AMR: 4.75~12.2kbps | GSM-AMR: 12.2kbps ADPCM: 8kbps | GSM-AMR: 12.2kbps ADPCM: 8kbps | ACC: 16~128kbps GSM-AMR: 4.75~12.2kbps | GSM-AMR: 12.2kbps ADPCM: 8kbps | GSM-AMR: 12.2kbps ADPCM: 8kbps | GSM-AMR: 12.2kbps ADPCM: 8kbps | GSM-AMR: 12.2kbps ADPCM: 8kbps | ACC: 16~128kbps GSM-AMR: 4.75~12.2kbps | GSM-AMR: 12.2kbps ADPCM: 8kbps
| Audio Frequency | - | - | 50 ~ 16,000Hz | 50 ~ 16,000Hz | 50 ~ 16,000Hz | 20 ~ 20,000Hz | 50~16,000Hz | 50~16,000Hz | 20 ~ 20,000Hz | 50~16,000Hz | 50~16,000Hz | 50~16,000Hz | 50~16,000Hz | 20~20,000Hz | 50~16,000Hz
| Audio Mute | - | - | Software | Software | Software | Hardware & Software | Software | Software | Hardware & Software | Software | Software | Software | Software | Hardware & Software | Software
Event Management | Motion Detection | - | - | Yes | Yes | Yes | Yes | Yes | Yes | Yes | Yes | Yes | Yes | Yes | Yes | Yes
| Event Triggered Recording | - | - | Yes | Yes | Yes | Yes | Yes | Yes | Yes | Yes | Yes | Yes | Yes | Yes | Yes
| Email Alarm Notification | - | - | Yes | Yes | Yes | Yes | Yes | Yes | Yes | Yes | Yes | Yes | Yes | Yes | Yes
| Pre/Post Alarm Buffer | - | - | Yes | Yes | Yes | Yes | - | - | Yes | - | - | - | - | Yes | -
Storage Management | Direct to NAS | - | - | Yes | Yes | Yes | Yes | Yes | Yes | Yes | Yes | Yes | Yes | Yes | Yes | Yes
| Direct to Card Slot | - | - | Yes | Yes | Yes | Yes | Yes | Yes | Yes | - | - | Yes | Yes | - | -
| External Card Slot | - | - | SD Card | SD Card | MicroSD Card | CF Card | SD Card | SD Card | CF Card | - | - | MicroSD Card | MicroSD Card | - | -
Protocol | IPv6 | - | - | - | - | - | - | - | - | - | - | - | - | - | Yes | -
| https | - | - | - | - | - | - | - | - | - | - | - | - | - | Yes | -
I/O Connector | Digital Input / Digital Output (DI/DO) | - | - | 1 / 1 | 1 / 1 | 1 / 1 | 1 / 1 | 2 / 1 | 2 / 1 | 1 / 1 | 2 / 1 | 2 / 1 | 1 / 1 | 1 / 1 | 1 / 1 | 2 / 1
| RS-485 Interface | - | - | - | - | - | Yes | Yes | Yes | Yes | Yes | Yes | - | - | - | -
Outdoor Usage |  | - | - | - | - | - | With Outdoor Enclosure DCS-45/DCS-50/DCS-60 | With Outdoor Enclosure DCS-45/DCS-50/DCS-60 | - | With Outdoor Enclosure DCS-60 | IP66 Certified Weather Proof Casing | IP66 Certified Weather Proof Casing | - | - | - | -
Physical and Environment | Dimension (W x D x H) | 71.9 x 110 x 37 mm | 71.9 x 110 x 37 mm | 109.5 x 72.4 x 27.35 mm | 109.5 x 72.4 x 27.35 mm | 105 x 112 x 110 mm | 80 x 143.8 x 62 mm | 78 x 177 x 60 mm | 78 x 177 x 60 mm | 80 x 143.5 x 92.4 mm | 87.9 x 240 x 84.1 mm | 87.9 x 240 x 109.1 mm | 136.1 x 140.3 x 140.1 mm | 136.1 x 140.3 x 140.1 mm | 194 x 180 x 107 mm | 195 x 180 x 107 mm
| Weight | 231 grams | 251 grams | 265.3 grams | 281 grams | 393 grams | 521 grams | 577.8 grams | 577.8 grams | 1012 grams | 1.63 kg | 1.72 kg | 810 grams | 855 grams | 650 grams | 575.5 grams
| Power Input | Via External Power Adapter, DC5V | Via External Power Adapter, DC5V | Via External Power Adapter, DC5V | Via External Power Adapter, DC5V | Via External Power Adapter, DC12V | Via External Power Adapter, DC12V or Power over Ethernet (PoE) | Via External Power Adapter, DC12V or Power over Ethernet (PoE) | Via External Power Adapter, DC12V | Via External Power Adapter, DC12V or Power over Ethernet (PoE) | Via External Power Adapter, DC12V or Power over Ethernet (PoE) | Via External Power Adapter, DC12V or Power over Ethernet (PoE) | Via External Power Adapter, DC12V | Via External Power Adapter, DC12V | Via External Power Adapter, DC12V or Power over Ethernet (PoE) | Via External Power Adapter, DC12V or Power over Ethernet (PoE)
| Max. Power Consumption | 3.25W | 4.25W | 5.415W | 6.775W | 6W | 4W | 5.484W | 6.9W | 5.4W | 7.88W | 7.95W | 11.92W | 13.37W | 11W | 11.04W
| Power over Ethernet (IEEE 802.3af) | - | - | - | - | - | Class 2/31 | Class 2/31 | PoE Splitter Required2 | Class 2/31 | Class 2/31 | Class 2/31 | - | - | Class 3 | Class 2/31
| Operating Temperature | 0 to 40°C | 0 to 40°C | 0 to 40°C | 0 to 40°C | 0 to 40°C | 0 to 40°C | 0 to 40°C | 0 to 40°C | 0 to 40°C | 0 to 40°C | 0 to 40°C | 0 to 40°C | 0 to 40°C | 0 to 40°C | 0 to 40°C
| Storage Temperature | -20 to 70°C | -20 to 70°C | -20 to 70°C | -20 to 70°C | -20 to 70°C | -20 to 70°C | -20 to 70°C | -20 to 70°C | -20 to 70°C | -20 to 70°C | -20 to 70°C | -20 to 70°C | -20 to 70°C | -20 to 70°C | -20 to 70°C
| Humidity | 20% to 80% Non-Condensing | 20% to 80% Non-Condensing | 20% to 80% Non-Condensing | 20% to 80% Non-Condensing | 20% to 80% Non-Condensing | 20% to 80% Non-Condensing | 20% to 80% Non-Condensing | 20% to 80% Non-Condensing | 20% to 80% Non-Condensing | 20% to 80% Non-Condensing | 20% to 80% Non-Condensing | 20% to 80% Non-Condensing | 20% to 80% Non-Condensing | 20% to 80% Non-Condensing | 20% to 80% Non-Condensing
Certification |  | FCC, CE, C-Tick, IC | FCC, CE, C-Tick, IC | FCC, CE, C-Tick | FCC, CE, C-Tick | FCC, CE, C-Tick, IC | FCC; CE; C-Tick | FCC, CE, C-Tick, IC | FCC, CE, C-Tick, IC | FCC; CE; C-Tick | FCC, CE, C-Tick, IC | FCC, CE, C-Tick, IC | FCC, CE, C-Tick, IC | FCC, CE, C-Tick, IC | FCC, CE, C-Tick | FCC, CE, C-Tick, IC
Hardware version |  | A1 A2 | A1 A2 | A1 A2 | A1 A2 | A1 | A2 | A2 A3 | A2 A3 | A2 A3 | A1 A2 | A1 A2 | A1 | A1 | A1 A2 | A1 A2
1 Class 3: Include Power Output for External Devices
2 PoE Splitter - DWL-P50